## RT_Dual_Solenoid_Driver_2023-08
No. | Quantity | Comment | Designator | Footprint | Value | Manufacturer Part | Manufacturer | Supplier Part | Supplier
1 | 2 | 3000uF | C1,C2 | CAP-TH_BD16.0-P7.50-D0.8-FD | 3000uF | EGPD350ELL302ML25H | NCC(日本贵弥功) | C711648 | LCSC
2 | 2 | SM04B-SRSS-TB(LF)(SN) | CN1,CN2 | CONN-SMD_4P-P1.00_SM04B-SRSS-TB-LF-SN |  | SM04B-SRSS-TB(LF)(SN) | JST | C160404 | LCSC
3 | 1 | header-2x3-2d54 | CN3 | HDR-TH_6P-P2.54-H-M-R2-C3-S2.00_HEADER-2X3-2D54 |  | header-2x3-2d54 |  | C9900010486 | LCSC
4 | 1 | 1N4001 | D1 | DO-41_BD2.4-L4.7-P8.70-D0.9-RD |  | 1N4001 | MDD | C2456 | LCSC
5 | 1 | ABF210 | D2 | DIO-BG-SMD_ABS |  | ABF210 | PINGWEI(平伟) | C432633 | LCSC
6 | 1 | HDR2.54-LI-2x4P | H1 | HDR-TH_4P-P2.54-V-M |  | HDR2.54-LI-2x4P |  | C9900020145 | LCSC
7 | 4 | MX128-2.54-GN01-06P-Cu-Y-A | J1,J2,J3,J4 | CONN-TH_6P-P2.54_MX128-2.54-6P |  | MX128-2.54-GN01-06P-Cu-Y-A | MAX(迈旭) | C5188446 | LCSC
8 | 1 | E6C0603SRAC1UDA | LED1 | LED0603-R-RD_RED |  | E6C0603SRAC1UDA | ekinglux(亿晶源) | C427538 | LCSC
9 | 1 | A-SP194B1C-C03-4T | LED2 | LED0603-R-RD_BLUE |  | A-SP194B1C-C03-4T | Amicc(欧密格光电) | C5179639 | LCSC
10 | 6 | 1kΩ | R1,R5,R6,R7,R8,R10 | R0603 | 1kΩ | AR03BTBX1001 | Viking(光颉) | C3013536 | LCSC
11 | 3 | 10kΩ | R2,R3,R4 | R0805 | 10kΩ | TC0510F1002T5G | UNI-ROYAL(厚声) | C2989580 | LCSC
12 | 1 | 4.7kΩ | R9 | R0603 | 4.7kΩ | AR03BTBX1001 | Viking(光颉) |  | LCSC
13 | 1 | TIP120 | U1 | TO-220-3_L10.0-W4.5-P2.54-L |  | TIP120 | SPTECH(深圳质超) | C2907699 | LCSC
14 | 2 | ULN2803G-D18-T | U2,U3 | DIP-18_L23.0-W6.5-P2.54-LS7.6-BL |  | ULN2803G-D18-T | UTC(友顺) | C75528 | LCSC
15 | 1 | MCP23017T-E/SS | U4 | SSOP-28_L10.2-W5.3-P0.65-LS7.8-BL |  | MCP23017T-E/SS | MICROCHIP(美国微芯) | C558584 | LCSC
16 | 1 | DB127L-5.08-2P-GN-S | U6 | CONN-TH_2P-P5.08_DB127L-5.08-2P-GN-S |  | DB127L-5.08-2P-GN-S | DIBO(地博电气) | C5205014 | LCSC