## Sheet1
xxxx xxxx xxxxx xxPCS BOM (Sample Bill of Materials)
Item # | *Designator | *Qty | Manufacturer | *Mfg Part # | Description / Value | *Package/Footprint | Type | Your Instructions / Notes
1 | BR3 | 1 |  | 2w10 | Bridge Rectifier
2 | C1 | 1 |  | TAP105K020SCS | Tantalum Capacitor 1uF 20V
3 | C2 | 1 |  | 22uF | Electrolytic Capacitor
4 | C3 | 1 |  | TAP105K020SCS | Tantalum Capacitor 1uF 20V
6 | D1 | 1 |  | 1N4001 | Rectifier Diode
7 | IC2 | 1 |  | 6n137 | IC
8 | J9 | 1 |  |  | Generic double row female header - 20 pins
9 | J11 | 1 |  |  | Generic male header - 4 pins
10 | J15 | 1 |  |  | Generic male header - 4 pins
11 | J18 | 1 |  |  | Screw terminal - 2 pins
12 | J19 | 1 |  |  | Generic female header - 8 pins
13 | J20 | 1 |  |  | Generic female header - 8 pins
14 | J21 | 1 |  |  | Generic female header - 12 pins
15 | J22 | 1 |  |  | Generic female header - 2 pins
16 | MCP23017 | 1 |  |  | Generic female header - 10 pins
17 | Nano | 1 |  |  | Arduino Nano (Rev3.0)
18 | R1 | 1 |  |  | 1kΩ Resistor
19 | R2 | 1 |  |  | 10kΩ Resistor
20 | R3 | 1 |  |  | 10kΩ Resistor
21 | U1 | 1 |  | 7805 | Voltage Regulator - 5V